## PEM_0
Parameters | value AT ZERO | value | unit
rated_power | 2500 | 2500 | kW
efficiency | 0.65 | 0.65 | -
low_range | 0.1 | 0.01 | -
high_range | 1 | 1 | -
pressure | 30 | 30 | bar
stack_lifetime | 10 | 10 | yr
bop_lifetime | 20 | 20 | yr
CAPEX | 0 | 1188 | €/kWel
OPEX_fix | 0.001774 | 0.001774 | €/kWel/h | aggiornato alle ore in un anno
OPEX_var | 4.5662e-06 | 4.5662e-06 | €/kWel/h | aggiornato alle ore in un anno
installation_cost | 0 | 10 | %CAPEX
replacement_cost | 0 | 35 | %CAPEX
LCOE | 0 | 0 | €/kWh
LCOH | 10.83 | 10.83 | €/kg
RAMP | 1000 | 125 | kW/h | =10% but also 5%
c_ON | 0 | EUR/MWh | momo
c_STB | 0 | EUR/MWh | momo
c_OFF | 0 | EUR/MWh
c_STB_ON | 0 | EUR/MW | Liao
c_ON_STB | 0 | EUR/MW | Liao
c_STB_OFF | 0 | EUR/MW | Liao
c_OFF_STB | 0 | EUR/MW |  | very high value
c_OFF_ON | 0 | EUR/MW | Liao
c_ON_OFF | 0 | EUR/MW | Liao
P_ely_0 | 0 | kW
P_ely_STB | 87.5 | kW
P_ely_ON_min | 250 | kW

## PEM
Parameters | value AT ZERO | value | unit
rated_power | 2500 | 2500 | kW
efficiency | 0.65 | 0.65 | -
low_range | 0.1 | 0.01 | -
high_range | 1 | 1 | -
pressure | 30 | 30 | bar
stack_lifetime | 10 | 10 | yr
bop_lifetime | 20 | 20 | yr
CAPEX | 0 | 1188 | €/kWel
OPEX_fix | 0.001774 | 0.001774 | €/kWel/h | aggiornato alle ore in un anno
OPEX_var | 4.5662e-06 | 4.5662e-06 | €/kWel/h | aggiornato alle ore in un anno
installation_cost | 0 | 10 | %CAPEX
replacement_cost | 0 | 35 | %CAPEX
LCOE | 0 | 0 | €/kWh
LCOH | 10.83 | 10.83 | €/kg
RAMP | 1000 | 125 | kW/h | =10% but also 5%
c_ON | 0.0334 | EUR/MWh | momo |  | 0.0334
c_STB | 0.0042 | EUR/MWh | momo |  | 0.0042
c_OFF | 0 | EUR/MWh |  |  | 0
c_STB_ON | 0 | EUR | Liao |  | 0
c_ON_STB | 0 | EUR | Liao |  | 0
c_STB_OFF | 0 | EUR | Liao |  | 0
c_OFF_STB | 1000 | EUR |  | very high value | 1000
c_OFF_ON | 3125 | EUR | Liao |  | 31.25
c_ON_OFF | 0 | EUR | Liao |  | 0
P_ely_0 | 0 | kW
P_ely_STB | 25 | kW
P_ely_ON_min | 250 | kW

## PEM_alt
Parameters | value AT ZERO | value | unit
rated_power | 2500 | 2500 | kW
efficiency | 0.65 | 0.65 | -
low_range | 0.1 | 0.01 | -
high_range | 1 | 1 | -
pressure | 30 | 30 | bar
stack_lifetime | 10 | 10 | yr
bop_lifetime | 20 | 20 | yr
CAPEX | 0 | 1188 | €/kWel
OPEX_fix | 0.001774 | 0.001774 | €/kWel/h | aggiornato alle ore in un anno
OPEX_var | 4.5662e-06 | 4.5662e-06 | €/kWel/h | aggiornato alle ore in un anno
installation_cost | 0 | 10 | %CAPEX
replacement_cost | 0 | 35 | %CAPEX
LCOE | 0 | 0 | €/kWh
LCOH | 10.83 | 10.83 | €/kg
RAMP | 1000 | 125 | kW/h | =10% but also 5%
c_ON | 0.0334 | EUR/MWh | momo
c_STB | 0.0042 | EUR/MWh | momo
c_OFF | 0 | EUR/MWh
c_STB_ON | 0 | EUR | Liao
c_ON_STB | 0 | EUR | Liao
c_STB_OFF | 0 | EUR | Liao
c_OFF_STB | 1000 | EUR |  | very high value
c_OFF_ON | 31.25 | EUR | Liao
c_ON_OFF | 0 | EUR | Liao
P_ely_0 | 0 | kW
P_ely_STB | 25 | kW
P_ely_ON_min | 250 | kW

## PEM_10
Parameters | value AT ZERO | value | unit
rated_power | 2500 | 2500 | kW
efficiency | 0.65 | 0.65 | -
low_range | 0.1 | 0.01 | -
high_range | 1 | 1 | -
pressure | 30 | 30 | bar
stack_lifetime | 10 | 10 | yr
bop_lifetime | 20 | 20 | yr
CAPEX | 0 | 1188 | €/kWel
OPEX_fix | 0.001774 | 0.001774 | €/kWel/h | aggiornato alle ore in un anno
OPEX_var | 4.5662e-06 | 4.5662e-06 | €/kWel/h | aggiornato alle ore in un anno
installation_cost | 0 | 10 | %CAPEX
replacement_cost | 0 | 35 | %CAPEX
LCOE | 0 | 0 | €/kWh
LCOH | 10.83 | 10.83 | €/kg
RAMP | 1000 | 125 | kW/h | =10% but also 5%
c_ON | 0.334 | EUR/MWh | momo
c_STB | 0.042 | EUR/MWh | momo
c_OFF | 0 | EUR/MWh
c_STB_ON | 0 | EUR | Liao
c_ON_STB | 0 | EUR | Liao
c_STB_OFF | 0 | EUR | Liao
c_OFF_STB | 10000 | EUR |  | very high value
c_OFF_ON | 312.5 | EUR | Liao
c_ON_OFF | 0 | EUR | Liao
P_ely_0 | 0 | kW
P_ely_STB | 25 | kW
P_ely_ON_min | 250 | kW

## PEM_100
Parameters | value AT ZERO | value | unit
rated_power | 2500 | 2500 | kW
efficiency | 0.65 | 0.65 | -
low_range | 0.1 | 0.01 | -
high_range | 1 | 1 | -
pressure | 30 | 30 | bar
stack_lifetime | 10 | 10 | yr
bop_lifetime | 20 | 20 | yr
CAPEX | 0 | 1188 | €/kWel
OPEX_fix | 0.001774 | 0.001774 | €/kWel/h | aggiornato alle ore in un anno
OPEX_var | 4.5662e-06 | 4.5662e-06 | €/kWel/h | aggiornato alle ore in un anno
installation_cost | 0 | 10 | %CAPEX
replacement_cost | 0 | 35 | %CAPEX
LCOE | 0 | 0 | €/kWh
LCOH | 10.83 | 10.83 | €/kg
RAMP | 1000 | 125 | kW/h | =10% but also 5%
c_ON | 3.34 | EUR/MWh | momo
c_STB | 0.42 | EUR/MWh | momo
c_OFF | 0 | EUR/MWh
c_STB_ON | 0 | EUR | Liao
c_ON_STB | 0 | EUR | Liao
c_STB_OFF | 0 | EUR | Liao
c_OFF_STB | 100000 | EUR |  | very high value
c_OFF_ON | 3125 | EUR | Liao
c_ON_OFF | 0 | EUR | Liao
P_ely_0 | 0 | kW
P_ely_STB | 25 | kW
P_ely_ON_min | 250 | kW

## PEM_A
Parameters | value AT ZERO | value | unit
rated_power | 2500 | 2500 | kW
efficiency | 0.65 | 0.65 | -
low_range | 0.01 | 0.01 | -
high_range | 1 | 1 | -
pressure | 30 | 30 | bar
stack_lifetime | 10 | 10 | yr
bop_lifetime | 20 | 20 | yr
CAPEX | 0 | 1188 | €/kWel
OPEX_fix | 0.001774 | 0.001774 | €/kWel/h | aggiornato alle ore in un anno
OPEX_var | 4.5662e-06 | 4.5662e-06 | €/kWel/h | aggiornato alle ore in un anno
installation_cost | 0 | 10 | %CAPEX
replacement_cost | 0 | 35 | %CAPEX
LCOE | 0 | 0 | €/kWh
LCOH | 10.83 | 10.83 | €/kg
RAMP | 1000 | 125 | kW/h | =10% but also 5%
c_ON | 0.0334 | EUR/MWh | momo
c_STB | 0.0042 | EUR/MWh | momo
c_OFF | 0 | EUR/MWh
c_STB_ON | 0 | EUR/MW | Liao
c_ON_STB | 0 | EUR/MW | Liao
c_STB_OFF | 12.5 | EUR/MW
c_OFF_STB | 12.5 | EUR/MW |  | very high value
c_OFF_ON | 1000 | EUR/MW
c_ON_OFF | 1000 | EUR/MW
P_ely_0 | 0 | kW
P_ely_STB | 25 | kW
P_ely_ON_min | 250 | kW

## SOEC
Parameters | value | unit
rated_power | 1000 | kW
efficiency | 85 | %
low_range | 10 | %
high_range | 100 | %
pressure | 30 | bar
stack_lifetime | 10 | yr
bop_lifetime | 20 | yr
CAPEX | 1188 | €/kWel
OPEX_fix | 15.54 | €/kWel/annual
OPEX_var | 0.04 | €/kWel/annual
installation_cost | 10 | %CAPEX
replacement_cost | 35 | %CAPEX
LCOE | 0 | €/kWh
LCOH | 10.83 | €/kg

## AEM
Parameters | value | unit
rated_power | 1000 | kW
efficiency | 65 | %
low_range | 10 | %
high_range | 100 | %
pressure | 30 | bar
stack_lifetime | 10 | yr
bop_lifetime | 20 | yr
CAPEX | 1188 | €/kWel
OPEX_fix | 15.54 | €/kWel/annual
OPEX_var | 0.04 | €/kWel/annual
installation_cost | 10 | %CAPEX
replacement_cost | 35 | %CAPEX
LCOE | 0 | €/kWh
LCOH | 10.83 | €/kg

## multistage model PEM
| Value | UoM | Source | Notes
P_ely_rated | 2500 | kWh |  | 2500 in the case of H2GLASS. This it makes the code working
c_ON | 0.0334 | EUR/MWh | momo
c_STB | 0.042 | EUR/MWh | momo
c_OFF
c_STB_ON | 0 | EUR/MW | Liao
c_ON_STB | 0 | EUR/MW | Liao
c_STB_OFF | 0 | EUR/MW | Liao
c_OFF_STB | 1000 | EUR/MW |  | very high value
c_OFF_ON | 12.5 | EUR/MW | Liao
c_ON_OFF | 0 | EUR/MW | Liao
efficiency | 0.65
P_ely_STB | 0.035 | of nominal P
P_ely_ON_min | 0.1 | of nominal P
RAMPUP | 1000 | kW/h