## environmental
Parameters | value | unit
carbon_cost_indirect | 0.0153 | €/kWh |  | https://lowcarbonpower.org/es/region/Eslovenia | 0.0011475
carbon_cost | 0.075 | €/kgCO2 | 85000 | https://climate.ec.europa.eu/document/download/92ec0ab3-24cf-4814-ad59-81c15e310bea_en?filename=2024_carbon_market_report_en.pdf
low_range | 0 | -
high_range | 0 | -
pressure | 0 | bar
stack_lifetime | 0 | yr
bop_lifetime | 0 | yr
CAPEX | 0 | €/kWel
OPEX_fix | 0 | €/kWel/h | aggiornato alle ore in un anno
OPEX_var | 0 | €/kWel/h | aggiornato alle ore in un anno
installation_cost | 0 | %CAPEX
replacement_cost | 0 | %CAPEX
LCOE | 0 | €/kWh
LCOH | 0 | €/kg
RAMP | 0 | kW/h | =10% but also 5%
ECI | 0.204 | kgCO2/kWh

## SOEC
Parameters | value | unit
rated_power | 1000 | kW
efficiency | 85 | %
low_range | 10 | %
high_range | 100 | %
pressure | 30 | bar
stack_lifetime | 10 | yr
bop_lifetime | 20 | yr
CAPEX | 1188 | €/kWel
OPEX_fix | 15.54 | €/kWel/annual
OPEX_var | 0.04 | €/kWel/annual
installation_cost | 10 | %CAPEX
replacement_cost | 35 | %CAPEX
LCOE | 0 | €/kWh
LCOH | 10.83 | €/kg

## AEM
Parameters | value | unit
rated_power | 1000 | kW
efficiency | 65 | %
low_range | 10 | %
high_range | 100 | %
pressure | 30 | bar
stack_lifetime | 10 | yr
bop_lifetime | 20 | yr
CAPEX | 1188 | €/kWel
OPEX_fix | 15.54 | €/kWel/annual
OPEX_var | 0.04 | €/kWel/annual
installation_cost | 10 | %CAPEX
replacement_cost | 35 | %CAPEX
LCOE | 0 | €/kWh
LCOH | 10.83 | €/kg