## TYPE1
Parameters | value | unit
rated_capacity_kg | 14.7 | kgH2
rated_capacity_kWh | 489951 | kWh | =[kg]*[kWh/kg]
efficiency_charge | 0.6 | - | a casooo
efficiency_discharge | 0.7 | - | a casooo
soc_initial | 0.75 | -
soc_max | 0.9 | -
soc_min | 0.1 | -
pressure | 200 | bar
lifetime | 20 | yr
CAPEX | 470 | €/k
OPEX | 94 | €/kWel/annual
installation_cost | 47 | €/kWel
replacement_cost | 0 | %CAPEX
LCOE | 0 | €/kWh
LCOH | 0 | €/kg

## TYPE2
Parameters | value AT ZERO | value | unit
rated_capacity_kg | 2 | 14.7 | kgH2 |  | 3.0003
rated_capacity_kWh | 66660 | 489951 | kWh | =[kg]*[kWh/kg]
efficiency_charge | 0.6 | 0.6 | - | a casooo
efficiency_discharge | 0.7 | 0.7 | - | a casooo
soc_initial | 0.5 | 0.75 | -
soc_max | 0.9 | 0.9 | -
soc_min | 0.1 | 0.1 | -
pressure | 200 | 200 | bar
lifetime | 20 | 20 | yr
CAPEX | 470 | 470 | €/kg | questi sono kilo!!!
OPEX | 0.010731 | 0.010731 | €/kWel/h | con costo per ora, va tarato per I kg non per la Power IN
installation_cost | 47 | 47 | €/kWel
replacement_cost | 0 | 0 | %CAPEX
LCOE | 0 | 0 | €/kWh
LCOH | 0 | 0 | €/kg

## TYPE100
Parameters | value AT ZERO | value | unit
rated_capacity_kg | 100 | 14.7 | kgH2 |  | 3.0003
rated_capacity_kWh | 3333 | 489.951 | kWh | =[kg]*[kWh/kg]
efficiency_charge | 1 | 0.6 | - | a casooo
efficiency_discharge | 1 | 0.7 | - | a casooo
soc_initial | 0.5 | 0.75 | -
soc_max | 0.9 | 0.9 | -
soc_min | 0.1 | 0.1 | -
pressure | 200 | 200 | bar
lifetime | 20 | 20 | yr
CAPEX | 470 | 470 | €/kg | questi sono kilo!!!
OPEX | 0.010731 | 0.010731 | €/kWel/h | con costo per ora, va tarato per I kg non per la Power IN
installation_cost | 47 | 47 | €/kWel
replacement_cost | 0 | 0 | %CAPEX
LCOE | 0 | 0 | €/kWh
LCOH | 0 | 0 | €/kg

## TYPE01
Parameters | value AT ZERO | value | unit
rated_capacity_kg | 0.1 | 14.7 | kgH2 |  | 3.0003
rated_capacity_kWh | 3333 | 489951 | kWh | =[kg]*[kWh/kg]
efficiency_charge | 0.6 | 0.6 | - | a casooo
efficiency_discharge | 0.7 | 0.7 | - | a casooo
soc_initial | 0.5 | 0.75 | -
soc_max | 0.9 | 0.9 | -
soc_min | 0.1 | 0.1 | -
pressure | 200 | 200 | bar
lifetime | 20 | 20 | yr
CAPEX | 470 | 470 | €/kg | questi sono kilo!!!
OPEX | 0.010731 | 0.010731 | €/kWel/h | con costo per ora, va tarato per I kg non per la Power IN
installation_cost | 47 | 47 | €/kWel
replacement_cost | 0 | 0 | %CAPEX
LCOE | 0 | 0 | €/kWh
LCOH | 0 | 0 | €/kg